## re_supply_curve
|  |  | 0.27611 | 0 | \copy (select project_id, technology, max_capacity, sum(max_capacity*cap_factor)/max_capacity as cap_factor from project join cap_factor using (project_id) group by 1, 2, 3 order by 1, 3) to '/Users/matthias/Dropbox/Research/Shared/Switch-Hawaii/data/Resource Assessment/GIS/re_supply_curve.csv' with CSV
297 | CentralFixedPV | 42.7363 | 0.27611 | 42.7363
296 | CentralFixedPV | 307.5433 | 0.26233 | 350.2797
304 | CentralFixedPV | 308.6553 | 0.26139 | 658.935
303 | CentralFixedPV | 432.9898 | 0.2595 | 1091.9248
305 | CentralFixedPV | 611.7615 | 0.25479 | 1703.6863
294 | CentralFixedPV | 294.2332 | 0.25326 | 1997.9195
293 | CentralFixedPV | 340.0826 | 0.24961 | 2338.0021
295 | CentralFixedPV | 92.5983 | 0.24945 | 2430.6004
299 | CentralFixedPV | 477.9318 | 0.24658 | 2908.5322
301 | CentralFixedPV | 422.8378 | 0.2457 | 3331.37
302 | CentralFixedPV | 1561.2003 | 0.24335 | 4892.5703
300 | CentralFixedPV | 910.0104 | 0.24333 | 5802.5807
298 | CentralFixedPV | 6.7508 | 0.24074 | 5809.3315
308 | CentralFixedPV | 317.971 | 0.23291 | 6127.3025
309 | CentralFixedPV | 10.0148 | 0.22742 | 6137.3173
307 | CentralFixedPV | 315.5983 | 0.21921 | 6452.9156
306 | CentralFixedPV | 129.1759 | 0.21813 | 6582.0914
310 | CentralFixedPV | 0.61629 | 0.18041 | 6582.7077
|  |  | 0.33123 | 0
315 | CentralTrackingPV | 34.1891 | 0.33123 | 34.1891
314 | CentralTrackingPV | 246.0347 | 0.31528 | 280.2237
322 | CentralTrackingPV | 246.9242 | 0.30893 | 527.148
321 | CentralTrackingPV | 346.3919 | 0.30786 | 873.5398
312 | CentralTrackingPV | 235.3866 | 0.30236 | 1108.9264
313 | CentralTrackingPV | 74.0787 | 0.30001 | 1183.0051
323 | CentralTrackingPV | 489.4092 | 0.29945 | 1672.4143
311 | CentralTrackingPV | 272.0661 | 0.29785 | 1944.4804
319 | CentralTrackingPV | 338.2702 | 0.29294 | 2282.7506
317 | CentralTrackingPV | 382.3454 | 0.29187 | 2665.096
318 | CentralTrackingPV | 728.0083 | 0.28937 | 3393.1043
320 | CentralTrackingPV | 1248.9603 | 0.2876 | 4642.0646
316 | CentralTrackingPV | 5.4007 | 0.28252 | 4647.4653
326 | CentralTrackingPV | 254.3768 | 0.26981 | 4901.8421
327 | CentralTrackingPV | 8.0119 | 0.26605 | 4909.8539
324 | CentralTrackingPV | 103.3407 | 0.25302 | 5013.1946
325 | CentralTrackingPV | 252.4786 | 0.25263 | 5265.6732
328 | CentralTrackingPV | 0.49303 | 0.20368 | 5266.1663
|  | 0 | 0.26518 | 0
274 | DistPV | 204.5036 | 0.26518 | 204.5036
282 | DistPV | 199.8218 | 0.25503 | 404.3254
280 | DistPV | 418.8009 | 0.25132 | 823.1262
275 | DistPV | 42.6778 | 0.24902 | 865.8041
283 | DistPV | 262.0028 | 0.2477 | 1127.8069
278 | DistPV | 141.7788 | 0.24759 | 1269.5857
279 | DistPV | 137.7799 | 0.24546 | 1407.3657
281 | DistPV | 180.9135 | 0.24182 | 1588.2792
284 | DistPV | 239.569 | 0.23678 | 1827.8481
276 | DistPV | 32.6111 | 0.22964 | 1860.4592
273 | DistPV | 180.7079 | 0.22657 | 2041.1671
285 | DistPV | 225.6414 | 0.21883 | 2266.8085
286 | DistPV | 268.2034 | 0.21543 | 2535.0119
288 | DistPV | 152.3429 | 0.21246 | 2687.3548
289 | DistPV | 116.6717 | 0.20595 | 2804.0265
290 | DistPV | 272.8129 | 0.20454 | 3076.8393
287 | DistPV | 168.3128 | 0.20301 | 3245.1521
291 | DistPV | 224.1217 | 0.19185 | 3469.2738
277 | DistPV | 92.0031 | 0.18092 | 3561.2769
292 | DistPV | 70.9346 | 0.17097 | 3632.2115
|  | 0 | 0.42791 | 0
75 | OffshoreWind | 800 | 0.42791 | 800
|  |  | 0.36541 | 0
376 | OnshoreWind | 30 | 0.36541 | 30
157 | OnshoreWind | 117.5 | 0.362 | 147.5
155 | OnshoreWind | 242.5 | 0.34228 | 390
375 | OnshoreWind | 69 | 0.32875 | 459
160 | OnshoreWind | 7.5 | 0.32239 | 466.5
159 | OnshoreWind | 42.5 | 0.32016 | 509
161 | OnshoreWind | 10 | 0.30347 | 519
158 | OnshoreWind | 20 | 0.29785 | 539
156 | OnshoreWind | 42.5 | 0.28932 | 581.5
163 | OnshoreWind | 2.5 | 0.28388 | 584
162 | OnshoreWind | 2.5 | 0.27856 | 586.5
148 | OnshoreWind | 50 | 0.25343 | 636.5
145 | OnshoreWind | 212.5 | 0.2503 | 849
152 | OnshoreWind | 15 | 0.25022 | 864
146 | OnshoreWind | 52.5 | 0.25005 | 916.5
153 | OnshoreWind | 50 | 0.24647 | 966.5
149 | OnshoreWind | 45 | 0.24237 | 1011.5
150 | OnshoreWind | 42.5 | 0.23926 | 1054
147 | OnshoreWind | 47.5 | 0.23831 | 1101.5
151 | OnshoreWind | 12.5 | 0.23182 | 1114
154 | OnshoreWind | 2.5 | 0.21826 | 1116.5
138 | OnshoreWind | 15 | 0.19584 | 1131.5
139 | OnshoreWind | 57.5 | 0.19356 | 1189
137 | OnshoreWind | 52.5 | 0.19262 | 1241.5
140 | OnshoreWind | 170 | 0.18991 | 1411.5
136 | OnshoreWind | 120 | 0.18961 | 1531.5
141 | OnshoreWind | 27.5 | 0.18881 | 1559
142 | OnshoreWind | 75 | 0.18854 | 1634
143 | OnshoreWind | 32.5 | 0.18696 | 1666.5
144 | OnshoreWind | 2.5 | 0.18103 | 1669
135 | OnshoreWind | 2.5 | 0.16764 | 1671.5
131 | OnshoreWind | 20 | 0.16214 | 1691.5
132 | OnshoreWind | 10 | 0.15915 | 1701.5
130 | OnshoreWind | 15 | 0.15762 | 1716.5
128 | OnshoreWind | 220 | 0.15633 | 1936.5
127 | OnshoreWind | 37.5 | 0.15609 | 1974
134 | OnshoreWind | 82.5 | 0.15324 | 2056.5
129 | OnshoreWind | 50 | 0.153 | 2106.5
133 | OnshoreWind | 120 | 0.15015 | 2226.5
122 | OnshoreWind | 100 | 0.12641 | 2326.5
121 | OnshoreWind | 305 | 0.12349 | 2631.5
123 | OnshoreWind | 27.5 | 0.12091 | 2659
120 | OnshoreWind | 20 | 0.12039 | 2679
125 | OnshoreWind | 60 | 0.11936 | 2739
126 | OnshoreWind | 20 | 0.11861 | 2759
124 | OnshoreWind | 17.5 | 0.11113 | 2776.5